## TMDLSummary & MasterSummary
Output Description:
This output is intended for all tool users and covers all basic tool metrics.
For VDEQ users this summary is identical to the previously released 'TMDLsummary'
Database Header | Short Description | Long Description
SampleID | Unique sample identifier
StationID | Station name
Date | Date sampled
SiteFlag | Flag' or 'Site Accepted' | Site flagged if any parameters (except wood) have >50% missing data
ThalwegN | Expected number of thalweg measurements between transects (either 10 or 15)
ReachLength | Reach length (meters) | Reach length sampled on this date, 150 m minumum, Often sampled as 40X wetted width
Interval | Distance between thalweg measurements (meters)
Slope | Percent slope for reach ((Rise/Run)*100)
Xdepth | Mean depth of thalwegs | Mean of all thalweg measurements
Vdepth | Stadard deviation of thalweg depths
Xdep_Vdep | Ratio of mean thalweg depth to standard deviation of thalweg depths
Stacks_Equation | Correction for the water surface longitudinal profile, (0.37*slope)*Interval
AreaSum | Pool cross sectional area | Residual pool total vertical profile area -(per Kaufman)
RP100 | Mean residual depth (cm)
BR_PCT | Percent bedrock | Currently calculated as Percent BR, RR, and RS
HP_PCT | Percent hard pan
RC_PCT | Percent concrete
BL_PCT | Percent boulder
CB_PCT | Percent cobble
GC_PCT | Percent gravel coarse
GF_PCT | Percent gravel fine
SA_PCT | Percent sand
FN_PCT | Percent fines
WD_PCT | Percent wood
OT_PCT | Percent substrate listed as OT (other)
BL_CB_GR_PCT | Percent of substrate that is boulder, cobble,or gravels
SA_FN_PCT | Percent of substrate that is sand or fines
TotSubstrate_PCT | Total percentage of substrate calculated, should be 100 | QA step- Sum of all substrate percentages, if <100 user should review input substrate data
LSUB_DMM | Log median particle size
SUB_DMM | Median particle size, D50
VLW | Volume of large woody debris total in reach
VLW_msq | Volume of large woody debris per metter square
XBKF_H | Mean bankfull height | Distance from waters surface to bankfull scar
Xwid | Mean wetted width | Mean of all wetted width measurements
INC_H | Mean incised height | Mean distance from waters surface to lowest terrace - where the water first leaves the channel
Xembed | Mean embededdness
Vembed | Standard deviation of embededdness
BL_CB_GRmeanEmbed | Mean embededdness of all boulder, cobble, and gravels | Since embeddedness is only measured at each transect, this result is based off 55 measures (if no NA's present)
BL_CB_GR_transectPCT | Percent of boulder, cobble, and gravels at each transect
radiusBKF | Bankfull radius
Dcbf | Diameter
RBS1 | Relative bed stability with no correction for roughness
LRBS1 | Log relative bed stability with no roughness corrections
RW | Roughness correction due to wood, wood volume m3 per m2
RP | Roughness correction due to cross-section mean residual depth, ((0.5xrp100)/10)
R_bf | Mean bankfull hydraulic radius
D_cbf | Critical diameter of particles that can be transported at bankfull flow
LDMB | Log10 D_cbf
LRBS2 | Log Relative Bed Stability as published in EPA Handbook
BKF_depth_in_meters | Bankfull depth | Bankfull Height + Thalweg depth = mean distance from stream bottom to bankfull scar
BKFW_BKFD | Ratio bankfull width to bankfull depth
incised_depth | Incised depth = mean incised height + thalweg depth
incised_height_BKFD | Ratio incised height to bankfull depth
BKFW_incised_depth | Ratio bankfull width to incised depth
incised_D_BKFD | Ratio incised depth to bankfull depth
LRBS_fin | Log Relative Bed Stability as published in "Geomorphology"

## QA Summary
Output Description:
This output is for QA/QC purposes.
Database Header | Short Description | Long Description
SampleID | Unique Sample identifier
StationID | Station name
Date | Date Sampled
thalweg_NAcount | Number of blank thalweg measures per site
thalwegPCT_NA | Percent of blank thalweg measures per site
bankfull_NAcount | Number of blank bankfull measures per site
bankfullPCT_NA | Percent of blank bankfull measures per site
wet_NAcount | Number of blank wetted width measures per site
wetPCT_NA | Percent of blank wetted width measures per site
incision_NAcount | Number of blank incision measures per site
incisionPCT_NA | Percent of blank incision measures per site
embed_NAcount | Number of blank embeddedness measures per site
embedPCT_NA | Percent of blank embeddedness measures per site
substrateDataIssues | Number of blank substrate measures per site
substratePCT_NA | Percent of blank substrate measures per site
SiteFlag | Flag' or 'Site Accepted' | Site flagged if any parameters (except wood) have >50% missing data
RBFmm | Intermediate calculation, for advanced QA work only
LS | Intermediate calculation, for advanced QA work only
LRP | Intermediate calculation, for advanced QA work only
LW | Intermediate calculation, for advanced QA work only
Dgm | Intermediate calculation, for advanced QA work only
Dgm_m | Intermediate calculation, for advanced QA work only
Dbf_th | Intermediate calculation, for advanced QA work only
Rb3 | Intermediate calculation, for advanced QA work only
Ct_rpwd | Intermediate calculation, for advanced QA work only
LCt_rpwd | Intermediate calculation, for advanced QA work only
Cp3_mill | Intermediate calculation, for advanced QA work only
Cp3_mill_2 | Intermediate calculation, for advanced QA work only
LCp3_mill | Intermediate calculation, for advanced QA work only
Ct_rpwd_cl | Intermediate calculation, for advanced QA work only
Ct_rpwd_cl_2 | Intermediate calculation, for advanced QA work only
Ct_rpwd_cl_3 | Intermediate calculation, for advanced QA work only
Cp3Ctrpwd_rat | Intermediate calculation, for advanced QA work only
Rrpw3 | Intermediate calculation, for advanced QA work only
Rrpw3_RtRat | Intermediate calculation, for advanced QA work only
Reyp3 | Intermediate calculation, for advanced QA work only
LReyp3 | Intermediate calculation, for advanced QA work only
Shld_Px3 | Intermediate calculation, for advanced QA work only
LShld_Px3 | Intermediate calculation, for advanced QA work only
Dcbf_fin | Intermediate calculation, for advanced QA work only
LDcbf_fin | Intermediate calculation, for advanced QA work only

## INOUT_MasterSummary
Output Description:
This output is intended for advanved users that are interested in separating stream metrics between mid-channel and stream wetted margin measurements.
The following metrics are under evaluation.
Database Header | Short Description | Long Description
SampleID | Unique sample identifier
StationID | Station name
Date | Date sampled
IN_BR_PCT | Percent Bedrock mid-channel | Currently calculated as Percent BR, RR, RS and HP in mid-channel
IN_HP_PCT | Percent Hard Pan mid-channel
IN_RC_PCT | Percent Concrete mid-channel
IN_BL_PCT | Percent Boulder mid-channel
IN_CB_PCT | Percent Cobble mid-channel
IN_GC_PCT | Percent Gravel Coarse mid-channel
IN_GF_PCT | Percent Gravel Fine mid-channel
IN_SA_PCT | Percent Sand mid-channel
IN_FN_PCT | Percent Fines mid-channel
IN_WD_PCT | Percent wood mid-channel
IN_OT_PCT | Percent substrate listed as OT (other) mid-channel
IN_BL_CB_GR_PCT | Percent of substrate that is boulder, cobble,or gravels mid-channel
IN_SA_FN_PCT | Percent of substrate that is sand or fines mid-channel
IN_TotSubstrate_PCT | Total percentage of substrate calculated Mid-channel, should be 100
IN_LSUB_DMM | Log Median Substrate Size mid-channel
IN_SUB_DMM | Median Particle Size mid-channel
OUT_BR_PCT | Percent Bedrock along wetted margins
OUT_HP_PCT | Percent Hard Pan along wetted margins
OUT_RC_PCT | Percent Concrete along wetted margins
OUT_BL_PCT | Percent Boulder along wetted margins
OUT_CB_PCT | Percent Cobble along wetted margins
OUT_GC_PCT | Percent Gravel Coarse along wetted margins
OUT_GF_PCT | Percent Gravel Fine along wetted margins
OUT_SA_PCT | Percent Sand along wetted margins
OUT_FN_PCT | Percent Fines along wetted margins
OUT_WD_PCT | Percent wood along wetted margins
OUT_OT_PCT | Percent substrate listed as OT (other) along wetted margins
OUT_BL_CB_GR_PCT | Percent of substrate that is boulder, cobble,or gravels along wetted margins
OUT_SA_FN_PCT | Percent of substrate that is sand or fines along wetted margins
OUT_TotSubstrate_PCT | Total percentage of substrate calculated along wetted margins, should be 100
OUT_LSUB_DMM | Log Median Substrate Size along wetted margins
OUT_SUB_DMM | Median Particle Size along wetted margins
IN_Xembed | Mean Embeddedness of particels mid-channel
IN_Vembed | Standard Deviation of embededdness mid-channel
OUT_Xembed | Mean Embeddedness of particels wetted margins
OUT_Vembed | Standard Deviation of embededdness wetted margins
IN_LRBS1 | Log Relative Bed Stability with no roughness corrections for mid-channel substrate
IN_LRBS2 | Log Relative Bed Stability as published in EPA handbook for mid-channel substrate
IN_LRBS_fin | Log Relative Bed Stability as published in Geomorphology for mid channel
OUT_LRBS1 | Log Relative Bed Stability with no roughness corrections for wetted channel margins substrate
OUT_LRBS2 | Log Relative Bed Stability as published in EPA handbook for wetted channel margins substrate
OUT_LRBS_fin | Log Relative Bed Stability as published in Geomorphology for wetted margins